## Sheet1
Part | Description | Vendor | Part # | Material | Min/Max Power and Current rating) | Unit Cost | Amount | Total Cost | Link | Ordered? | Recieved?
1" Neoprene Roller | Lower Wheel | Mcmaster | 60885K44 | Neoprene |  | 17.8 | 2 | 35.6 | https://www.mcmaster.com/60885K44/ | Yes | Yes
1-1/4" Neoprene Roller | Upper Wheel | Mcmaster | 60885K46 | Neoprene |  | 19.12 | 2 | 38.24 | https://www.mcmaster.com/60885K46/ | Yes | Yes
12V DC Motor | [5 empty] | 13.99 | 1 | 13.99 | https://www.amazon.com/Greartisan-3000RPM-Torque-Reduction-Gearbox/dp/B07FV8RT3L/ref=sr_1_3_sspa?dchild=1&keywords=12v+dc+motor&qid=1603156843&sr=8-3-spons&psc=1&spLa=ZW5jcnlwdGVkUXVhbGlmaWVyPUEySFcyT01UUks0Vk1CJmVuY3J5cHRlZElkPUEwNzk1MDgzWEk1NEtFRDFGN1ZSJmVuY3J5cHRlZEFkSWQ9QTA3MTI1ODMxUlAzN1BPUzVJNjlMJndpZGdldE5hbWU9c3BfYXRmJmFjdGlvbj1jbGlja1JlZGlyZWN0JmRvTm90TG9nQ2xpY2s9dHJ1ZQ== | Yes | Yes
Ultrasonic Sensor | Sensor | Amazon |  |  |  | 4.95 | 1 | 4.95 | https://smile.amazon.com/gp/product/B004U8TOE6/ | Yes | Yes
50 Pcs Disposable Face Mask, 3 Layer Breathable Protective Safety Face Cover Mask, Dustproof Facial Mask for Adult Women Men, 5 Individual Pack, Convenient for Daily Use. | Masks | Amazon |  |  |  | 9.99 | 1 | 9.99 | https://www.amazon.com/Disposable-Breathable-Protective-Individual-Convenient/dp/B08DYGYCH9/ref=sr_1_1?crid=115FMC318TYY&dchild=1&keywords=individually+wrapped+masks&qid=1603157354&sprefix=individual%2Caps%2C159&sr=8-1 | Yes | Yes
HiLetgo 5pcs DC 5V Laser Transmitter Module Wave Length 650 nm for Arduino PIC AVR | Light emitter | Amazon |  |  |  | 5.99 | 1 | 5.99 | https://www.amazon.com/HiLetgo-KY-008-Transmitter-Module-Arduino/dp/B01I1J12JO/ref=sr_1_5?dchild=1&keywords=Ky-008&qid=1603157958&sr=8-5 | Yes | Yes
5V Laser Receiver Sensor Detection Module Non-Modulator Tube for Arduino Geekstory(Pack of 5) | Light Sensor | Amazon |  |  |  | 7.98 | 1 | 7.98 | https://www.amazon.com/Receiver-Detection-Non-Modulator-Arduino-Geekstory/dp/B07H95679S/ref=pd_lpo_147_t_1/133-7433846-6603925?_encoding=UTF8&pd_rd_i=B07H95679S&pd_rd_r=20f8ef7f-ac99-4b63-ad27-630bb42852a8&pd_rd_w=V4YNw&pd_rd_wg=tdVqd&pf_rd_p=7b36d496-f366-4631-94d3-61b87b52511b&pf_rd_r=YHDDADVS0RBTZWAAZJMV&psc=1&refRID=YHDDADVS0RBTZWAAZJMV | Yes | Yes
1.5 Inch plastic Hinge |  | McMaster |  |  |  | 1.44 | 2 | 2.88 | https://www.mcmaster.com/1637A71/ | Yes | Yes
0.25" x 12" x 12" HDPE Sheet | Plastic Housing | US Plastic Corp |  |  |  | 3.12 | 6 | 18.72 | https://www.usplastic.com/catalog/item.aspx?itemid=132495&catid=705 | Yes | Yes
Total | 138.34